## DG Set (18)
Parameter name | Destination key | Default unit
Air Filter Differential Pressure | air_flt_dp | Bar
Ambient Air Temperature | amb_temp | °C
Battery Voltage | vbat | V
BTS Battery Voltage 1 | bts_vbat1 | V
BTS Battery Voltage 2 | bts_vbat2 | V
Common electric trip | com_elec_trip_st
Common notification | com_notificatn_st
Common shut down | com_shtdn_st
Common warning | com_warn_st
Coolant Level | cool_lvl | %
Coolant Temperature | temp | °C
DEF Concentration | def_con | %
DEF Tank Level | def_aft_t1 | %
DG Lock Status | dg_lock_status
Energy Generation | calculated_energy | kWh
Engine Oil Level | eng_oil_lvl | %
Engine Speed | rpm | RPM
Fuel Consumed | fuel_consume | L
Fuel Consumption | fuel_consumption | L
Fuel Consumption Percentage | fuel_consumption_perc | %
Fuel Drain End Time | fuel_drain_end_time
Fuel Drain End Value | fuel_drain_end_value | %
Fuel Drain End Value Litres | fuel_drain_end_value_lt | L
Fuel Drain Start Time | fuel_drain_start_time
Fuel Drain Start Value | fuel_drain_start_value | %
Fuel Drain Start Value Litres | fuel_drain_start_value_lt | L
Fuel Drained | fuel_theft | L
Fuel Drained Percentage | fuel_theft_perc | %
Fuel Efficiency | calculated_energy_p_fuel_consumption | kWh/L
Fuel Filled | fuel_filled | L
Fuel Filled Percentage | fuel_filled_perc | %
Fuel Filling End Time | fuel_filling_end_time
Fuel Filling End Value | fuel_filling_end_value | %
Fuel Filling End Value Litres | fuel_filling_end_value_lt | L
Fuel Filling Start Time | fuel_filling_start_time
Fuel Filling Start Value | fuel_filling_start_value | %
Fuel Filling Start Value Litres | fuel_filling_start_value_lt | L
Fuel Filter Differential Pressure | fuel_flt_dp | Bar
Fuel Level | fuel | %
Fuel Pressure | fuel_press | psi
Fuel Rate | fuel_rate | L/h
Gen available | gt_availability
Generator Active Energy | enrg | kWh
Generator Apparent Energy | ga_energy | kVAh
Generator Avg Frequency | hz | Hz
Generator Avg L-N Voltage | volt | V
Generator Avg Power Factor | pf
Generator L1 Active Power | gpow_r | kW
Generator L1 Apparent Power | gapow_r | kVA
Generator L1 Reactive Power | grpow_r | kVAR
Generator L2 Active Power | gpow_y | kW
Generator L2 Apparent Power | gapow_y | kVA
Generator L2 Reactive Power | grpow_y | kVAR
Generator L3 Active Power | gpow_b | kW
Generator L3 Apparent Power | gapow_b | kVA
Generator L3 Reactive Power | grpow_b | kVAR
Generator Reactive Energy | gr_energy | kVARh
Generator Total Active Power | watt | kW
Generator Total Apparent Power | apow | kVA
Generator Total Reactive Power | rpow | kVAR
Genset in fault | gt_under_fault
Idle Run Hour | calculated_idle_hour | Sec
Latitude | lat
Lifetime Fuel Consumption Rate | fuel_consumption_rate | L/h
Load Avg Current | curr | A
Load L1 Current | cur_ir | A
Load L2 Current | cur_iy | A
Load L3 Current | cur_ib | A
Load Percentage | load_percentage | %
Longitude | long
Lube Oil Pressure | press | Bar
Machine Status | mc_st
Mains Active Energy | mt_energy | kWh
Mains Apparent Energy | ma_energy | kVAh
Mains Avg L-N Voltage | mvol | V
Mains Avg Power Factor | mt_pf
Mains Current Phase1 (R) | mcur_ir | A
Mains Current Phase2 (Y) | mcur_iy | A
Mains Current Phase3 (B) | mcur_ib | A
Mains Current Total | mcurr | A
Mains L1 Active Power | mpow_r | kW
Mains L1 Apparent Power | mapow_r | kVA
Mains L1 Reactive Power | mrpow_r | kVAR
Mains L2 Active Power | mpow_y | kW
Mains L2 Apparent Power | mapow_y | kVA
Mains L2 Reactive Power | mrpow_y | kVAR
Mains L3 Active Power | mpow_b | kW
Mains L3 Apparent Power | mapow_b | kVA
Mains L3 Reactive Power | mrpow_b | kVAR
Mains Reactive Energy | mr_energy | kVARh
Mains Runhour | mrun_hr | Hr
Mains Total Active Power | mt_power | kW
Mains Total Apparent Power | ma_power | kVA
Mains Total Reactive Power | mr_power | kVAR
Maintenance | under_maintenance
Movement Status | is_moving
No of trips | no_of_trips
Number of Emergency Stops | no_of_estops
Offline Trip Fuel Consumption | offline_trip_consumption | L
Oil Filter Differential Pressure | oil_flt_dp | Bar
Room Temperature | rm_temp | °C
Run Hour | rnhr | Hr
Service Hour Due | ser_due_hr | Hr

## Fuel Tank
Parameter name | Key | Default unit
Fuel Level | fuel | %
Fuel (Litre) | fuel_litre | L
Fuel Consumption (Dispensed) | fuel_consumption | L
Fuel Filled | fuel_filled | L

## AC Sub-Meter
Parameter name | Key | Default unit
Mains Runhour | mrun_hr | Hr
Active Energy | mt_energy | kWh
Total Active Power | mt_power | kW
Avg L-N Voltage | mvol | V
Average Phase Current | mcurr | A
Total Phase Current | tot_curr | A
L1-N Voltage | mvol_r | V
L2-N Voltage | mvol_y | V
L3-N Voltage | mvol_b | V
L1-L2 Voltage | mvol_ry | V
L2-L3 Voltage | mvol_yb | V
L3-L1 Voltage | mvol_br | V
Avg L-L Voltage | mvolt_p | V
Phase Current L1 | mcur_ir | A
Phase Current L2 | mcur_iy | A
Phase Current L3 | mcur_ib | A
L1 Active Power | mpow_r | kW
L2 Active Power | mpow_y | kW
L3 Active Power | mpow_b | kW
Total Reactive Power | mr_power | kVAR
L1 Reactive Power | mrpow_r | kVAR
L2 Reactive Power | mrpow_y | kVAR
L3 Reactive Power | mrpow_b | kVAR
Total Apparent Power | ma_power | kVA
L1 Apparent Power | mapow_r | kVA
L2 Apparent Power | mapow_y | kVA
L3 Apparent Power | mapow_b | kVA
Avg Power Factor | mt_pf
L1 Power Factor | mpf_r
L2 Power Factor | mpf_y
L3 Power Factor | mpf_b
Avg Frequency | mfreq | Hz
Apparent Energy | ma_energy | kVAh
Reactive Energy | mr_energy | kVARh

## Solar Inverter
Parameter name | Key | Default unit
AC L1 Active Power | mpow_r | kW
AC L2 Active Power | mpow_y | kW
AC L3 Active Power | mpow_b | kW
AC Apparent Energy | ma_energy | kVAh
AC Average Phase Current | mcurr | A
AC Average Power Factor | mt_pf
AC L1-L2 Voltage | mvol_ry | V
AC L1-N Voltage | mvol_r | V
AC L2-L3 Voltage | mvol_yb | V
AC L2-N Voltage | mvol_y | V
AC L3-L1 Voltage | mvol_br | V
AC L3-N Voltage | mvol_b | V
AC Phase Current L1 | mcur_ir | A
AC Phase Current L2 | mcur_iy | A
AC Phase Current L3 | mcur_ib | A
AC Reactive Energy | mr_energy | kVArh
AC Total Apparent Power | ma_power | kVA
AC Total Reactive Power | mr_power | kVAr
Inverter Frequency | freq | Hz
Phase Voltage | mvol | V
Solar Energy | calculated_sol_enrg | kWh
Solar Generation | sol_enrg | kWh
Inverter Total Power | inv_power | kW